## PTO
APPLICATION | TRANSMISIONMFG | TRANSMISSION MODEL | TRANSMISSION OPENING | PTO MFG | BASIC MODEL | MTG OPTION CODE | GEAR RATIO DESCRIPTION | PRTO RATIO CODE | INPUT GEAR CODE | LUBE OPTION CODE | SHIFT OPTION DESCRIPTION | SHIFT OPTION CODE | ASSY ARNGNMT | OUTPUT OPTION DESCRIPTION | OUTPUT OPTION CODE | PUMP ROTATION | MFG | BASIC MODEL | MTG CODE | GEAR RATIO | INPUT GEAR | LUBE OPTION | SHIFT OPTION | ASSMBLY | OUTPUT
END DUMP | EATON/FULLER | FRO16210C | BOTTOM | CHELSEA | 489 | G | 82 | C | AH | X | AIR SHIFT | A | 3 | SAE "B" 2 OR 4 BOLT, 7/8-13T | XK | CCW | 489GCAHXA3XK | 489 | G | C | AH | X | A | 3 | XK
END DUMP | EATON/FULLER | FRO16210C | BOTTOM | CHELSEA | 489 | G | 102 | F | AH | X | AIR SHIFT W/O INSTALLATION KIT | V | 3 |  | XK | CCW | 489GFAHXV3XK | CHELSEA
END DUMP | EATON/FULLER | FRO16210C | BOTTOM | CHELSEA | 489 | G | 118 | H | AH | X | CABLE SHIFT | W | 3 |  | XK | CCW | 489GHAHXW3XK
END DUMP | EATON/FULLER | FRO16210C | BOTTOM | CHELSEA | 489 | G | 132 | L | AH | X |  |  | 3 |  | XK | CCW | 489GLAHX3XK
END DUMP | EATON/FULLER | FRO16210C | SIDE | CHELSEA | 442 | G | 79 | C | AH | X |  |  | 3 |  | XK | CCW | 442GCAHX3XK
END DUMP | EATON/FULLER | FRO16210C | SIDE | CHELSEA | 442 | G | 97 | F | AH | X |  |  | 3 |  | XK | CCW | 442GFAHX3XK
END DUMP | EATON/FULLER | FRO16210C | SIDE | CHELSEA | 442 | G | 112 | H | AH | X |  |  | 3 |  | XK | CCW | 442GHAHX3XK
END DUMP | EATON/FULLER | FRO16210C | SIDE | CHELSEA | 442 | G | 126 | L | AH | X |  |  | 3 |  | XK | CCW | 442GLAHX3XK | BASIC MODEL | MTG CODE | INPUT GEAR | GEAR RATIO | SHIFT OPTION | ASSEMBLY | OUTPUT | LUBE OPTION
END DUMP | EATON/FULLER | FRO16210C | BOTTOM | MUNCIE | TG8 | B | 77 | 05 | U68 | X | AIR SHIFT | A | 1 | SAE "B" 2 OR 4 BOLT, 7/8-13T | K | CCW | TG8BU6805A1KX | TG8 | B | U68 | 05 | A | 1 | K | X
END DUMP | EATON/FULLER | FRO16210C | BOTTOM | MUNCIE | TG8 | B | 100 | 06 | U69 | X | AIR SHIFT W/O INSTALLATION KIT | P | 1 |  |  | CCW | TG8BU6906P1X | MUNCIE
END DUMP | EATON/FULLER | FRO16210C | BOTTOM | MUNCIE | TG8 | B | 118 | 07 | U70 | X | CABLE SHIFT | C | 1 |  |  | CCW | TG8BU7007C1X
END DUMP | EATON/FULLER | FRO16210C | BOTTOM | MUNCIE | TG8 | B | 145 | 08 | U71 | X |  |  | 1 |  |  | CCW | TG8BU71081X
END DUMP | EATON/FULLER | FRO16210C | BOTTOM | MUNCIE | TG8 | B | 151 | 09 | U72 | X |  |  | 1 |  |  | CCW | TG8BU72091X
END DUMP | EATON/FULLER | FRO16210C | SIDE | MUNCIE | TG6 | B | 74 | 05 | U73 | X |  |  | 1 |  |  | CCW | TG6BU73051X
END DUMP | EATON/FULLER | FRO16210C | SIDE | MUNCIE | TG6 | B | 96 | 06 | U74 | X |  |  | 1 |  |  | CCW | TG6BU74061X
END DUMP | EATON/FULLER | FRO16210C | SIDE | MUNCIE | TG6 | B | 113 | 07 | U75 | X |  |  | 1 |  |  | CCW | TG6BU75071X
END DUMP | EATON/FULLER | FRO16210C | SIDE | MUNCIE | TG6 | B | 139 | 08 | U76 | X |  |  | 1 |  |  | CCW | TG6BU76081X
END DUMP | EATON/FULLER | FRO16210C | SIDE | MUNCIE | TG6 | B | 145 | 09 | U77 | X |  |  | 1 |  |  | CCW | TG6BU77091X | BASIC MODEL | MTG CODE | GEAR RATIO | SHIFT OPTION | INPUT GEAR | ASSEMBLY | OUTPUT
END DUMP | EATON/FULLER | FRO16210C | BOTTOM | BEZARES | 2000 | X | 93 | A | 01 | X | AIR SHIFT | N | 1 | SAE "B" 2 OR 4 BOLT, 7/8-13T | RA | CCW | 2000XAN011RA | 2000 | X | A | N | 01 | 1 | RA
END DUMP | EATON/FULLER | FRO16210C | BOTTOM | BEZARES | 2000 | X | 99 | B | 01 | X | CABLE SHIFT | C | 1 |  |  | CCW | 2000XBC011 | BEZARES
END DUMP | EATON/FULLER | FRO16210C | BOTTOM | BEZARES | 2000 | X | 131 | C | 01 | X |  |  | 1 |  |  | CCW | 2000XC011
END DUMP | EATON/FULLER | FRO16210C | SIDE | BEZARES | 1000 | X | NA | A | 1 | X |  |  | 1 |  |  | CCW | 1000XA11
END DUMP | EATON/FULLER | FRO16210C | SIDE | BEZARES | 1000 | X | 156 | E | 1 | X |  |  | 1 |  |  | CCW | 1000XE11
END DUMP | EATON/FULLER | FRO16210C | SIDE | BEZARES | 1000 | X | 95 | B | 1 | X |  |  | 1 |  |  | CCW | 1000XB11
END DUMP | EATON/FULLER | FRO16210C | SIDE | BEZARES | 1000 | X | 125 | C | 1 | X |  |  | 1 |  |  | CCW | 1000XC11
END DUMP | EATON/FULLER | FRO16210C | SIDE | BEZARES | 1000 | X | 149 | E | 1 | X |  |  | 1 |  |  | CCW | 1000XE11 | BASIC MODEL | MTG CODE | GEAR RATIO | INPUT GEAR | LUBE OPTION | SHIFT OPTION | ASSMBLY | OUTPUT
END DUMP | ALLISON | MD3060P | RIGHT | CHELSEA | 280 | G | 72 | C | FJ | P | 12V ELEC/HYD | B | 3 | SAE "B" 2 OR 4 BOLT, 7/8-13T | RK | CW | 280GCFJPB3RK | 280 | G | C | FJ | P | B | 3 | RK
END DUMP | ALLISON | MD3060P | RIGHT | CHELSEA | 280 | G | 87 | D | FJ | P | 12V ELEC/HYD |  | 3 |  |  | CW | 280GDFJP3 | CHELSEA
END DUMP | ALLISON | MD3060P | RIGHT | CHELSEA | 280 | G | 103 | G | FJ | P | 12V ELEC/HYD |  | 3 |  |  | CW | 280GGFJP3
END DUMP | ALLISON | MD3060P | RIGHT | CHELSEA | 280 | G | 115 | K | FJ | P | 12V ELEC/HYD |  | 3 |  |  | CW | 280GKFJP3
END DUMP | ALLISON | MD3060P | RIGHT | CHELSEA | 280 | G | 129 | M | FJ | P | 12V ELEC/HYD |  | 3 |  |  | CW | 280GMFJP3
END DUMP | ALLISON | MD3060P | RIGHT | CHELSEA | 280 | G | 144 | P | FJ | P | 12V ELEC/HYD |  | 3 |  |  | CW | 280GPFJP3
END DUMP | ALLISON | MD3060P | LEFT | CHELSEA | 280 | G | 72 | C | FJ | P | 12V ELEC/HYD |  | 5 |  |  | CW | 280GCFJP5
END DUMP | ALLISON | MD3060P | LEFT | CHELSEA | 280 | G | 87 | D | FJ | P | 12V ELEC/HYD |  | 5 |  |  | CW | 280GDFJP5
END DUMP | ALLISON | MD3060P | LEFT | CHELSEA | 280 | G | 103 | G | FJ | P | 12V ELEC/HYD |  | 5 |  |  | CW | 280GGFJP5
END DUMP | ALLISON | MD3060P | LEFT | CHELSEA | 280 | G | 115 | K | FJ | P | 12V ELEC/HYD |  | 5 |  |  | CW | 280GKFJP5
END DUMP | ALLISON | MD3060P | LEFT | CHELSEA | 280 | G | 129 | P | FJ | P | 12V ELEC/HYD |  | 5 |  |  | CW | 280GPFJP5
END DUMP | ALLISON | MD3060P | LEFT | CHELSEA | 280 | G | 144 | M | FJ | P | 12V ELEC/HYD |  | 5 |  |  | CW | 280GMFJP5 | BASIC MODEL | MTG CODE | INPUT GEAR | GEAR RATIO | SHIFT OPTION | ASSEMBLY | OUTPUT | LUBE OPTION
END DUMP | ALLISON | MD3060P | RIGHT | MUNCIE | CS24 | NA | 75 | 05 | A10 | X | 12V ELEC/HYD | H | 1 | SAE "B" 2 OR 4 BOLT, 7/8-13T | K | CW | CS24NAA1005H1KX | CS24 | NA | A10 | 05 | H | 1 | K | X
END DUMP | ALLISON | MD3060P | RIGHT | MUNCIE | CS24 | NA | 87 | 06 | A10 | X | 12V ELEC/HYD |  | 1 |  |  | CW | CS24NAA10061X | MUNCIE
END DUMP | ALLISON | MD3060P | RIGHT | MUNCIE | CS24 | NA | 100 | 07 | A10 | X | 12V ELEC/HYD |  | 1 |  |  | CW | CS24NAA10071X
END DUMP | ALLISON | MD3060P | RIGHT | MUNCIE | CS24 | NA | 115 | 08 | A10 | X | 12V ELEC/HYD |  | 1 |  |  | CW | CS24NAA10081X
END DUMP | ALLISON | MD3060P | RIGHT | MUNCIE | CS24 | NA | 132 | 10 | A10 | X | 12V ELEC/HYD |  | 1 |  |  | CW | CS24NAA10101X
END DUMP | ALLISON | MD3060P | LEFT | MUNCIE | CS24 | NA | 75 | 05 | A10 | X | 12V ELEC/HYD |  | 3 |  |  | CW | CS24NAA10053X
END DUMP | ALLISON | MD3060P | LEFT | MUNCIE | CS24 | NA | 87 | 06 | A10 | X | 12V ELEC/HYD |  | 3 |  |  | CW | CS24NAA10063X
END DUMP | ALLISON | MD3060P | LEFT | MUNCIE | CS24 | NA | 100 | 07 | A10 | X | 12V ELEC/HYD |  | 3 |  |  | CW | CS24NAA10073X
END DUMP | ALLISON | MD3060P | LEFT | MUNCIE | CS24 | NA | 115 | 08 | A10 | X | 12V ELEC/HYD |  | 3 |  |  | CW | CS24NAA10083X
END DUMP | ALLISON | MD3060P | LEFT | MUNCIE | CS24 | NA | 132 | 10 | A10 | X | 12V ELEC/HYD |  | 3 |  |  | CW | CS24NAA10103X | BASIC MODEL | MTG CODE | GEAR RATIO | SHIFT OPTION | INPUT GEAR | ASSEMBLY | OUTPUT
END DUMP | ALLISON | MD3060P | RIGHT | BEZARES | 3131 | X | 69 | B | 63 | P | 12V ELEC/HYD | E | 1 | SAE "B" 2 OR 4 BOLT, 7/8-13T | RA | CW | 3131XBE631RA | 3131 | X | B | E | 63 | 1 | RA
END DUMP | ALLISON | MD3060P | RIGHT | BEZARES | 3131 | X | 80 | C | 63 | P | 12V ELEC/HYD |  | 1 |  |  | CW | 3131XC631 | BEZARES
END DUMP | ALLISON | MD3060P | RIGHT | BEZARES | 3131 | X | 94 | E | 63 | P | 12V ELEC/HYD |  | 1 |  |  | CW | 3131XE631
END DUMP | ALLISON | MD3060P | RIGHT | BEZARES | 3131 | X | 108 | G | 63 | P | 12V ELEC/HYD |  | 1 |  |  | CW | 3131XG631
END DUMP | ALLISON | MD3060P | RIGHT | BEZARES | 3131 | X | 117 | J | 63 | P | 12V ELEC/HYD |  | 1 |  |  | CW | 3131XJ631
END DUMP | ALLISON | MD3060P | RIGHT | BEZARES | 3131 | X | 134 | M | 63 | P | 12V ELEC/HYD |  | 1 |  |  | CW | 3131XM631
END DUMP | ALLISON | MD3060P | RIGHT | BEZARES | 3131 | X | 165 | O | 63 | P | 12V ELEC/HYD |  | 1 |  |  | CW | 3131XO631
END DUMP | ALLISON | MD3060P | LEFT | BEZARES | 3131 | X | 69 | B | 63 | P | 12V ELEC/HYD |  | 3 |  |  | CW | 3131XB633
END DUMP | ALLISON | MD3060P | LEFT | BEZARES | 3131 | X | 80 | C | 63 | P | 12V ELEC/HYD |  | 3 |  |  | CW | 3131XC633
END DUMP | ALLISON | MD3060P | LEFT | BEZARES | 3131 | X | 94 | E | 63 | P | 12V ELEC/HYD |  | 3 |  |  | CW | 3131XE633
END DUMP | ALLISON | MD3060P | LEFT | BEZARES | 3131 | X | 108 | G | 63 | P | 12V ELEC/HYD |  | 3 |  |  | CW | 3131XG633
END DUMP | ALLISON | MD3060P | LEFT | BEZARES | 3131 | X | 117 | J | 63 | P | 12V ELEC/HYD |  | 3 |  |  | CW | 3131XJ633
END DUMP | ALLISON | MD3060P | LEFT | BEZARES | 3131 | X | 134 | M | 63 | P | 12V ELEC/HYD |  | 3 |  |  | CW | 3131XM633
END DUMP | ALLISON | MD3060P | LEFT | BEZARES | 3131 | X | 165 | O | 63 | P | 12V ELEC/HYD |  | 3 |  |  | CW | 3131XO633

## PUMP
APPLICATION | DO YOU WANT A PUMP? | PUMP ROTATION | MFG | SHIFT TYPE | MODEL #
END DUMP | YES | CCW | OTR | AIR | VPC10225ZLAS25
| NO | CCW | OTR | MANUAL | VPC10225ZLMS25
|  | CW | OTR | AIR | VPC10225ZRAS25
|  | CW | OTR | MANUAL | VPC10225ZRMS25
|  | CCW | PARKER | AIR | C102D251AS
|  | CCW | PARKER | MANUAL | C102D251
|  | CW | PARKER | AIR | C102D25AS
|  | CW | PARKER | MANUAL | C102D25
|  | CCW | MUNCIE | AIR | E3AL12702BPRL
|  | CCW | MUNCIE | MANUAL | E3XL12702BPRL
|  | CW | MUNCIE | AIR | E3AL12702BPRR
|  | CW | MUNCIE | MANUAL | E3XL12702BPRR

## RESERVOIR
APPLICATION | DO YOU WANT A RESERVOIR? | CYLINDER SIZE | GALLONS | MATERIAL DESCRIPTION | MATERIAL CODE | MOUNTING LOCATION | MOUNTING LOCATION CODE | STRAP MATERIAL | STRAP MATERIAL CODE | SITE GLASS CODE | PART NO | SIZE (GALS) | MATERIAL | MOUNT LOCATION | STRAP MATERIAL | SITE GLASS
END DUMP | YES | 74*140 | 50 | ALUMINUM | A | SADDLE-SIDE FRAME | SM | CARBON STEEL | O | SG | 50ASMOSG | 50 | A | SM | O | SG
| NO | 74*156 | 50 | ALUMINUM | A | SADDLE-SIDE FRAME | SM | STAINLESS STEEL | SS | SG | 50ASMSSSG
|  | 74*167 | 50 | ALUMINUM | A | UPRIGHT-BEHIND CAB | UR | NA | NA | SG | 50AURSG
|  | 74*180 | 50 | STEEL | S | UPRIGHT-BEHIND CAB | UR | NA | NA | SG | 50SURSG
|  | 84*156 | 50
|  | 85*190 | 50
|  | 85*220 | 50
|  | 85*235 | 50
|  | 85*250 | 50
|  | 85*265 | 50
|  | 85*280 | 75 | ALUMINUM | A | SADDLE-SIDE FRAME | SM | CARBON STEEL | O | SG | 75ASMOSG
|  | 85*285 | 75 | ALUMINUM | A | SADDLE-SIDE FRAME | SM | STAINLESS STEEL | SS | SG | 75ASMSSSG
|  | 95*235 | 75 | ALUMINUM | A | UPRIGHT-BEHIND CAB | UR | NA | NA | SG | 75AURSG
|  |  |  | STEEL | S | UPRIGHT-BEHIND CAB | UR | NA | NA | SG | 75SURSG
|  | 95*265 | 100 | ALUMINUM | A | SADDLE-SIDE FRAME | SM | CARBON STEEL | O | SG | 100ASMOSG
|  | 95*280 | 100 | ALUMINUM | A | SADDLE-SIDE FRAME | SM | STAINLESS STEEL | SS | SG | 100ASMSSSG
|  |  |  | ALUMINUM | A | UPRIGHT-BEHIND CAB | UR | NA | NA | SG | 100AURSG
|  |  |  | STEEL | S | UPRIGHT-BEHIND CAB | UR | NA | NA | SG | 100SURSG

## CAB CONTROLS
APPLICATION | DO YOU NEED AIR CONTROLS FOR YOUR PTO? | IF YES, WHERE WILL THE CONTROLS BE MOUNTED? | IF DASH, | DASH DESCRIPTION | IF CONSOLE, | CONSOLE DESCRIPTION
END DUMP | YES | IN THE DASH | VTS9 | 3 POS, D/N/D, 1/8" (APSCO)
|  |  | TV4DP | 4 POS, D/N/D, 1/8" (HUMPHFREY)
|  | IN A CONSOLE |  |  | VPHPV | PTO/DUMP COMBO VALVE
[5 empty] | VPHPVC13 | PTO/DUMP COMBO VALVE W/ 13" CONSOLE
[5 empty] | VPHPVC8 | PTO/DUMP COMBO VALVE W/ 8" CONSOLE
[5 empty] | VPHPVCHP13 | VALVE, HOIST, PTO HIGH PRESSURE 13" CONS
[5 empty] | VPHPVCT8 | PTO/DUMP COMBO VALVE W/8' CONSOLE&TUBING
[5 empty] | VPHPVCTG8 | VALVE, HOIST, PTO, TAILGATE 8" CONSOLE
[5 empty] | VPHV | HOIST VALVE W/INST PUSH TO CONNECT FITT
| NO | CONTINUE TO ACCESSORIES

## ACCESSORIES
APPLICATION | SYSTEM TYPE | DO YOU WANT? | YES/NO | PART # | NOTES
END DUMP | 2 LINE | PUMP MOUNTING BRACKET |  | BP10
| 3 LINE W/O FILTER | FITTINGS KIT - 2 LINE |  | WLFK2LINE | IF SYSTEM TYPE "2 LINE" IS SELECTED, SHOW THIS FITTING KIT ONLY
| 3 LINE W/FILTER | FITTINGS KIT - 3 LINE W/O FILTER |  | WLFK3LINENF | IF SYSTEM TYPE "3 LINE W/O FILTER" IS SELECTED, SHOW THIS FITTING KIT ONLY
|  | FITTINGS KIT - 3 LINE W/FILTER |  | WLFK3LINEWF | IF SYSTEM TYPE "3 LINE W/FILTER" IS SELECTED, SHOW THIS FITTING KIT ONLY
|  | QUICK COUPLER-MALE-1" |  | HQD5100N16
|  | QUICK COUPLER-FEMALE-1" |  | HQD5100C16
|  | QUICK COUPLER CAP-1" |  | HQD510016CAP
|  | QUICK COUPLER-PLUG-1" |  | HQD510016PLUG
|  | QUICK COUPLER-MALE-1 1/4" |  | HQD5100N20
|  | QUICK COUPLER-FEMALE-1 1/4" |  | HQD5100C20
|  | QUICK COUPLER-CAP-1 1/4" |  | HQD510020CAP
|  | QUICK COUPLER-PLUG-1 1/4" |  | HQD510020PLUG
|  | HOSE SUPPORT BRACKET |  | 925 | OPTIONAL, HOWEVER, AUTOMATICALLY INCLUDE IF SYSTEM TYPE "3 LINE W/FILTER" IS SELECTED
|  | FILTER SUPPORT BRACKET |  | 925006 | AUTOMATICALLY INCLUDE IF SYSTEM TYPE "3 LINE W/FILTER" IS SELECTED
|  | FILTER HEAD |  | AB8584 | AUTOMATICALLY INCLUDE IF SYSTEM TYPE "3 LINE W/FILTER" IS SELECTED
|  | FILTER ELEMENT |  | AA6280 | AUTOMATICALLY INCLUDE IF SYSTEM TYPE "3 LINE W/FILTER" IS SELECTED